## USRPTables
Model	USRP2940
Baseband Bandwidth	40MHz
RF-Operating Frequency	50MHz-2200MHz
FPGA	Kintex-7 410T
No of Transmitters	2
No of Receivers	2
Connectivity	MXIe, Ethernet
Oscillator	Internal Crystal
ADC/DAC	14 (For Rx)/16 (For Tx) bit
Frequency Accuracy	2.5 ppm
Maximum Power Output	20dBm
Maximum I/Q Sample Rate	200MHz

Parts List for MIMO AFW

Part Number	Description
USRP-2940	SDR
PXIe-7976	FPGA Module for FlexRIO
CDA-2990	Clock Distribution Device
CPS-8910	Switch Device for PCI Express
PXIe-6674T	Synchronization Module
PXIe-8135	Controller
PXIe-1085	Chassis

## AllUSRPs
Model	Cost	RF-Frequency Range	Bandwidth of the RF-Frontend	FPGA	Inputs	Outputs	Communication	GPS Osillator
USRP-2900	€ 1.09000	70 MHz bis 6 GHz	56 MHz	—	1	1	USB 2.0 USB 3.0	Nein
USRP-2901	€ 1.59000	70 MHz bis 6 GHz	56 MHz	—	2	2	USB 2.0 USB 3.0	Nein
USRP-2920	€ 3.25000	50 MHz bis 2.2 GHz	20 MHz	—	1	1	Ethernet	Nein
USRP-2921	€ 3.25000	2.4 GHz bis 2.5 GHz 4.9 GHz bis 5.9 GHz	20 MHz	—	1	1	Ethernet	Nein
USRP-2922	€ 3.25000	400 MHz bis 4.4 GHz	20 MHz	—	1	1	Ethernet	Nein
USRP-2930	€ 4.57000	50 MHz bis 2.2 GHz	20 MHz	—	1	1	Ethernet	Ja
USRP-2932	€ 4.35000	400 MHz bis 4.4 GHz	20 MHz	—	1	1	Ethernet	Ja
USRP-2940	€ 7.29000	50 MHz - 2.2 GHz	40 MHz	Kintex-7 410T	2	2	MXIe Ethernet	No
USRP-2940	€ 7.74000	50 MHz – 2.2 GHz	120 MHz	Kintex-7 410T	2	2	MXIe Ethernet	No
USRP-2942	€ 7.29000	400 MHz - 4.4 GHz	40 MHz	Kintex-7 410T	2	2	MXIe Ethernet	No
USRP-2942	€ 7.74000	400 MHz - 4.4 GHz	120 MHz	Kintex-7 410T	2	2	MXIe Ethernet	No
USRP-2943	€ 7.29000	1.2 GHz - 6 GHz	40 MHz	Kintex-7 410T	2	2	MXIe Ethernet	No
USRP-2943	€ 7.74000	1.2 GHz – 6 GHz	120 MHz	Kintex-7 410T	2	2	MXIe Ethernet	No
USRP-2944	€ 8.75000	10 MHz - 6 GHz	160 MHz	Kintex-7 410T	2	2	MXIe Ethernet	No
USRP-2945	€ 12.20000	10 MHz - 6 GHz	80 MHz	Kintex-7 410T	4	0	MXIe Ethernet	No
USRP-2950	€ 8.80000	50 MHz - 2.2 GHz	40 MHz	Kintex-7 410T	2	2	MXIe Ethernet	Yes
USRP-2950	€ 9.22000	50 MHz - 2.2 GHz	120 MHz	Kintex-7 410T	2	2	MXIe Ethernet	Yes
USRP-2952	€ 8.80000	400 MHz - 4.4 GHz	40 MHz	Kintex-7 410T	2	2	MXIe Ethernet	Yes
USRP-2952	€ 9.22000	400 MHz - 4.4 GHz	120 MHz	Kintex-7 410T	2	2	MXIe Ethernet	Yes
USRP-2953	€ 8.80000	1.2 GHz - 6 GHz	40 MHz	Kintex-7 410T	2	2	MXIe Ethernet	Yes
USRP-2953	€ 9.22000	1.2 GHz - 6 GHz	120 MHz	Kintex-7 410T	2	2	MXIe Ethernet	Yes
USRP-2954	€ 9.93000	10 MHz - 6 GHz	160 MHz	Kintex-7 410T	2	2	MXIe Ethernet	Yes
USRP-2955	€ 13.50000	10 MHz - 6 GHz	80 MHz	Kintex-7 410T	4	0	MXIe Ethernet	Yes

Model	RF-Frequency / Range	RF-Frontend / Bandwidth	FPGA	Inputs	Outputs	Communication	GPS Osillator
USRP-2940	50 MHz - 2.2 GHz	40 MHz	Kintex-7 410T	2	2	MXIe Ethernet	No
USRP-2940	50 MHz – 2.2 GHz	120 MHz	Kintex-7 410T	2	2	MXIe Ethernet	No
USRP-2942	400 MHz - 4.4 GHz	40 MHz	Kintex-7 410T	2	2	MXIe Ethernet	No
USRP-2942	400 MHz - 4.4 GHz	120 MHz	Kintex-7 410T	2	2	MXIe Ethernet	No
USRP-2943	1.2 GHz - 6 GHz	40 MHz	Kintex-7 410T	2	2	MXIe Ethernet	No
USRP-2943	1.2 GHz – 6 GHz	120 MHz	Kintex-7 410T	2	2	MXIe Ethernet	No
USRP-2944	10 MHz - 6 GHz	160 MHz	Kintex-7 410T	2	2	MXIe Ethernet	No
USRP-2945	10 MHz - 6 GHz	80 MHz	Kintex-7 410T	4	0	MXIe Ethernet	No
USRP-2950	50 MHz - 2.2 GHz	40 MHz	Kintex-7 410T	2	2	MXIe Ethernet	Yes
USRP-2950	50 MHz - 2.2 GHz	120 MHz	Kintex-7 410T	2	2	MXIe Ethernet	Yes
USRP-2952	400 MHz - 4.4 GHz	40 MHz	Kintex-7 410T	2	2	MXIe Ethernet	Yes
USRP-2952	400 MHz - 4.4 GHz	120 MHz	Kintex-7 410T	2	2	MXIe Ethernet	Yes
USRP-2953	1.2 GHz - 6 GHz	40 MHz	Kintex-7 410T	2	2	MXIe Ethernet	Yes
USRP-2953	1.2 GHz - 6 GHz	120 MHz	Kintex-7 410T	2	2	MXIe Ethernet	Yes
USRP-2954	10 MHz - 6 GHz	160 MHz	Kintex-7 410T	2	2	MXIe Ethernet	Yes
USRP-2955	10 MHz - 6 GHz	80 MHz	Kintex-7 410T	4	0	MXIe Ethernet	Yes

## Sheet3
	128-antenna BS / 8 subsystems	64-antenna BS / 4 subsystems	32-antenna BS / 2 subsystems	16-antenna BS / 1 subsystems	8-antenna BS / 1 subsystems
USRP-29xx SDR / Reconfigurable Device	64	32	16	8	6
PXIe-1085 Chassis / (18-Slot, 24 GB/sSystem Bandwidth (BW))	1	1	1	1	1
PXIe-8135 Controller	1	1	1	1	1
PXIe-7976 FPGA Module for FlexRIO	5	3	2	2	2
PXIe-6674T Synchronization	1	1	1	1	1
CDA-2990 Clock Distribution Device	8	5	3	1	1
CPS-8910 Switch Device for PCI Express	8	4	2	1	1

## HostConfig
Betriebsystemname	Microsoft Windows 10 Education
Version	10.0.18363 Build 18363
Weitere Betriebsystembeschreibung	Nicht verfügbar
Betriebsystemhersteller	Microsoft Corporation
Systemname	TUEIMSV-PRAKT01
Systemhersteller	FUJITSU
Systemmodell	CELSIUS M770
Systemtyp	x64-basierter PC
System-SKU	S26361-Kxxx-Vyyy
Prozessor	Intel(R) Xeon(R) W-2123 CPU @ 3.60GHz, 3600 MHz, 4 Kern(e), 8 logische(r) Prozessor(en)
BIOS-Version/-Datum	FUJITSU // American Megatrends Inc. V5.0.0.13 R1.8.0 for D3498-A1x, 08.10.2019
SMBIOS-Version	3.2
Version des eingebetteten Controllers	255.255
BIOS-Modus	UEFI
BaseBoard-Hersteller	FUJITSU
BaseBoard-Produkt	D3498-A1
BaseBoard-Version	S26361-D3498-A1
Plattformrolle	Arbeitsstation
Sicherer Startzustand	Aus
PCR7-Konfiguration	Bindung nicht möglich
Windows-Verzeichnis	C:\WINDOWS
Systemverzeichnis	C:\WINDOWS\system32
Startgerät	\Device\HarddiskVolume2
Gebietsschema	Deutschland
Hardwareabstraktionsebene	Version = "10.0.18362.752"
Benutzername	ADS\ge69mog
Zeitzone	Mitteleuropäische Sommerzeit
Installierter physischer Speicher (RAM)	16,0 GB
Gesamter physischer Speicher	15,6 GB
Verfügbarer physischer Speicher	4,69 GB
Gesamter virtueller Speicher	27,6 GB
Verfügbarer virtueller Speicher	9,60 GB
Größe der Auslagerungsdatei	12,0 GB
Auslagerungsdatei	C:\pagefile.sys
Kernel-DMA-Schutz	Aus
Virtualisierungsbasierte Sicherheit	Nicht aktiviert
Hyper-V - VM-Monitormoduserweiterungen	Ja
Hyper-V - SLAT-Erweiterungen (Second Level Address Translation)	Ja
Hyper-V - Virtualisierung in Firmware aktiviert	Ja
Hyper-V - Datenausführungsverhinderung	Ja

## HostConfigShort
OS	Microsoft Windows 10 Education
Version	10.0.18363 Build 18363
OS Manufacturer	Microsoft Corporation
Systemname	TUEIMSV-PRAKT01
Manufacturer	FUJITSU
Systemmodel	CELSIUS M770
Systemtype	x64-based PC
System-SKU	S26361-Kxxx-Vyyy
Processor	Intel(R) Xeon(R) W-2123 CPU @ 3.60GHz, 3600 MHz, 4 Cores, 8 logical Processors
BIOS-Version/-Date	FUJITSU // American Megatrends Inc. V5.0.0.13 R1.8.0 for D3498-A1x, 08.10.2019
SMBIOS-Version	3.2
BIOS-Modus	UEFI
BaseBoard-Manfacturer	FUJITSU
BaseBoard-Product	D3498-A1
BaseBoard-Version	S26361-D3498-A1
Platform Type	Workstation
Installed Physical Memory	16,0 GB
Total Physical Memory	15,6 GB

## LPFCoeff
Coefficient Index	Coefficient Values
0	0
1	-0.061235467
2	0
3	0.306177333
4	0.510116268
5	0.306177333
6	0
7	-0.061235467
8	0

## RxParameters
Parameter	Value
Center Frequency	1.2GHz
UDP Receive Port	60000
Receiver RX Antenna / Port On USRP	RX2/RF1
Cell ID	0
Transmit IP Address	127.0.0.1
LTE Duplexing Mode	FDD
Manual Receiver Gain	20dB

## IndicatorDesc
Indicator	Description
MIMO flag	Activates the eNodeB to run in MIMO setup. The MIMO flag is included in the DCI message to be deciphered at the RX part of UE.
Equalizer Type	Configures the algorithm that is used for equalization. The enumeration contains the following values: MMSE, ZF, and Simple.
Sigma	Selects the scaling factor that is used in the MMSE channel equalizer.
MIMO Selector AP0	Determines the PDSCH Constellation of AP0 that has been derived from SISO equalizer or MIMO equalizer.
eNB TX Power Spectrum AP0	Shows the power spectrum of the DL TX baseband signal transferred to the RF0/TX1.
eNB TX Power Spectrum AP1	Shows the power spectrum of the DL TX baseband signal transferred to the RF1/TX1.
UE RX Power spectrum AP0	Shows the power spectrum of the DL RX baseband signal received from RF0/RX2. If synchronization is successful based on the received signal from RX1 (RF0/RX2), frame timing and frequency offset correction are applied on the received signals from both ports RF0/RX2 and RF1/RX2.
UE RX Power spectrum AP1	Shows the power spectrum of the DL RX baseband signal received from RF1/RX2.
PDSCH Constellation of AP0	Constellation of RX IQ samples of AP0 allocated for PDSCH transmission after SISO or MIMO equalization. Only samples for the configured OFDM Symbol-Nr (PDSCH) are displayed.
PDSCH Constellation of AP1	Constellation of RX IQ samples of AP1 allocated for PDSCH transmission after MIMO equalization. Only samples for the configured OFDM Symbol-Nr (PDSCH) are displayed.
Channel Estimation of AP0	Graphical representation of the normalized channel amplitude and phase estimated based on the cell specific reference signals of AP0
Channel Estimation of AP1	Graphical representation of the normalized channel amplitude and phase estimated on the cell specific reference signals of AP1.