## USRPTables
Model	USRP2940
Baseband Bandwidth	40MHz
RF-Operating Frequency	50MHz-2200MHz
FPGA	Kintex-7 410T
No of Transmitters	2
No of Receivers	2
Connectivity	MXIe, Ethernet
Oscillator	Internal Crystal
ADC/DAC	14 (For Rx)/16 (For Tx) bit
Frequency Accuracy	2.5 ppm
Maximum Power Output	20dBm
Maximum I/Q Sample Rate	200MHz

Parts List for MIMO AFW

Part Number	Description
USRP-2940	SDR
PXIe-7976	FPGA Module for FlexRIO
CDA-2990	Clock Distribution Device
CPS-8910	Switch Device for PCI Express
PXIe-6674T	Synchronization Module
PXIe-8135	Controller
PXIe-1085	Chassis

## AllUSRPs
Model	Cost	RF-Frequency Range	Bandwidth of the RF-Frontend	FPGA	Inputs	Outputs	Communication	GPS Osillator
USRP-2900	€ 1.09000	70 MHz bis 6 GHz	56 MHz	—	1	1	USB 2.0 USB 3.0	Nein
USRP-2901	€ 1.59000	70 MHz bis 6 GHz	56 MHz	—	2	2	USB 2.0 USB 3.0	Nein
USRP-2920	€ 3.25000	50 MHz bis 2.2 GHz	20 MHz	—	1	1	Ethernet	Nein
USRP-2921	€ 3.25000	2.4 GHz bis 2.5 GHz 4.9 GHz bis 5.9 GHz	20 MHz	—	1	1	Ethernet	Nein
USRP-2922	€ 3.25000	400 MHz bis 4.4 GHz	20 MHz	—	1	1	Ethernet	Nein
USRP-2930	€ 4.57000	50 MHz bis 2.2 GHz	20 MHz	—	1	1	Ethernet	Ja
USRP-2932	€ 4.35000	400 MHz bis 4.4 GHz	20 MHz	—	1	1	Ethernet	Ja
USRP-2940	€ 7.29000	50 MHz - 2.2 GHz	40 MHz	Kintex-7 410T	2	2	MXIe Ethernet	No
USRP-2940	€ 7.74000	50 MHz – 2.2 GHz	120 MHz	Kintex-7 410T	2	2	MXIe Ethernet	No
USRP-2942	€ 7.29000	400 MHz - 4.4 GHz	40 MHz	Kintex-7 410T	2	2	MXIe Ethernet	No
USRP-2942	€ 7.74000	400 MHz - 4.4 GHz	120 MHz	Kintex-7 410T	2	2	MXIe Ethernet	No
USRP-2943	€ 7.29000	1.2 GHz - 6 GHz	40 MHz	Kintex-7 410T	2	2	MXIe Ethernet	No
USRP-2943	€ 7.74000	1.2 GHz – 6 GHz	120 MHz	Kintex-7 410T	2	2	MXIe Ethernet	No
USRP-2944	€ 8.75000	10 MHz - 6 GHz	160 MHz	Kintex-7 410T	2	2	MXIe Ethernet	No
USRP-2945	€ 12.20000	10 MHz - 6 GHz	80 MHz	Kintex-7 410T	4	0	MXIe Ethernet	No
USRP-2950	€ 8.80000	50 MHz - 2.2 GHz	40 MHz	Kintex-7 410T	2	2	MXIe Ethernet	Yes
USRP-2950	€ 9.22000	50 MHz - 2.2 GHz	120 MHz	Kintex-7 410T	2	2	MXIe Ethernet	Yes
USRP-2952	€ 8.80000	400 MHz - 4.4 GHz	40 MHz	Kintex-7 410T	2	2	MXIe Ethernet	Yes
USRP-2952	€ 9.22000	400 MHz - 4.4 GHz	120 MHz	Kintex-7 410T	2	2	MXIe Ethernet	Yes
USRP-2953	€ 8.80000	1.2 GHz - 6 GHz	40 MHz	Kintex-7 410T	2	2	MXIe Ethernet	Yes
USRP-2953	€ 9.22000	1.2 GHz - 6 GHz	120 MHz	Kintex-7 410T	2	2	MXIe Ethernet	Yes
USRP-2954	€ 9.93000	10 MHz - 6 GHz	160 MHz	Kintex-7 410T	2	2	MXIe Ethernet	Yes
USRP-2955	€ 13.50000	10 MHz - 6 GHz	80 MHz	Kintex-7 410T	4	0	MXIe Ethernet	Yes

Model	RF-Frequency / Range	RF-Frontend / Bandwidth	FPGA	Inputs	Outputs	Communication	GPS Osillator
USRP-2940	50 MHz - 2.2 GHz	40 MHz	Kintex-7 410T	2	2	MXIe Ethernet	No
USRP-2940	50 MHz – 2.2 GHz	120 MHz	Kintex-7 410T	2	2	MXIe Ethernet	No
USRP-2942	400 MHz - 4.4 GHz	40 MHz	Kintex-7 410T	2	2	MXIe Ethernet	No
USRP-2942	400 MHz - 4.4 GHz	120 MHz	Kintex-7 410T	2	2	MXIe Ethernet	No
USRP-2943	1.2 GHz - 6 GHz	40 MHz	Kintex-7 410T	2	2	MXIe Ethernet	No
USRP-2943	1.2 GHz – 6 GHz	120 MHz	Kintex-7 410T	2	2	MXIe Ethernet	No
USRP-2944	10 MHz - 6 GHz	160 MHz	Kintex-7 410T	2	2	MXIe Ethernet	No
USRP-2945	10 MHz - 6 GHz	80 MHz	Kintex-7 410T	4	0	MXIe Ethernet	No
USRP-2950	50 MHz - 2.2 GHz	40 MHz	Kintex-7 410T	2	2	MXIe Ethernet	Yes
USRP-2950	50 MHz - 2.2 GHz	120 MHz	Kintex-7 410T	2	2	MXIe Ethernet	Yes
USRP-2952	400 MHz - 4.4 GHz	40 MHz	Kintex-7 410T	2	2	MXIe Ethernet	Yes
USRP-2952	400 MHz - 4.4 GHz	120 MHz	Kintex-7 410T	2	2	MXIe Ethernet	Yes
USRP-2953	1.2 GHz - 6 GHz	40 MHz	Kintex-7 410T	2	2	MXIe Ethernet	Yes
USRP-2953	1.2 GHz - 6 GHz	120 MHz	Kintex-7 410T	2	2	MXIe Ethernet	Yes
USRP-2954	10 MHz - 6 GHz	160 MHz	Kintex-7 410T	2	2	MXIe Ethernet	Yes
USRP-2955	10 MHz - 6 GHz	80 MHz	Kintex-7 410T	4	0	MXIe Ethernet	Yes